## Main
Boxy Cad |  | Version 1.1 6/20/06 | Y.Aksan Peter Smith | Project: | Bravox Center
Driver Size and Placement Control |  |  | Relief |  | Material Density
| Offset | Diameter | shortest side |  | 0.753 | gr/cm3
Driver 1 | 0 | 3.5 | 0.75 |  | Total Box Weight | [8 empty] | 0 | 0
Driver 2 | 1 | 1.125 | 0.9375 |  | 1.7607 | kg | [7 empty] | 0 | 0
Driver 3 | 0 | 3.5 | 0.75 |  | 3.8817 | Pounds
Driver 4 |  | 0
Bracing |  |  |  |  | Wall Thickness (Inches)
Width | Length | Depth | Qty/spkr |  | Front | Rear | Top/Bottom | Sides
4 | 11 | 0.5 | 0 | Full length | 0.5 | 0.5 | 0.5 | 0.5
4 | 5.5 | 0.5 | 0 | Shelf
Outside Box Dimensions (Inches) |  |  | Internal |  | Driver Height |  |  |  | Relief | Acoustic | Crossover | Listening
Width | Height | Depth | Volume |  | Bottom | Top |  | Driver | drv - drv | Centers | Ideal | Distance
5 | 12 | 6.5 | 3.9657 | liters | 8.25 | 3.75 | 66 | 1 | 2
40 | 96 | 52 | 0.14005 | cu.ft | 6 | 6 | 48 | 2 | 0.14971 | 5507.2376 | Hertz | Inches | feet
Golden ratio > | 13 | 8 |  |  | 3.75 | 8.25 | 30 | 3 | 0.14971 | 5507.2376 | 8398.0416 | 96 | 8
Baffle Width in Hz > | 5424 | [5 empty] | 33 | 4 |  | 3013.3333
6
Bill of Materials |  | For | 2 | Speakers |  |  | Qty X |  |  |  | notes
|  | Width | Height | Thickness | Qty |  | Short side | Long side | + Kerfs
Front/Rear Baffles |  | 5 | 12 | 0.5 | 4 |  | 20 | 12 | 0.375
Side Panels |  | 5.5 | 12 | 0.5 | 4 |  | 22 | 12 | 0.375
Top/Bottom Panels |  | 5.5 | 4 | 0.5 | 4 |  | 16 | 5.5 | 0.375
Bracing |  | 11 | 4 | 0.5 | 0 |  | 0 | 11 | -0.125
| Total Sq.ft | 4.1111 | (5x8 Sheet is 40sq ft - 60"x96") |  |  | ( 1/2 sheet is 60" x 48" )
Vertical Center Line |  | 2.5 |  |  | Hint: Build the top/bottom/sides as a box and let dry. Cut the baffles oversize by about 1/2 inch and glue on with overhand on all sides. Use a flush trim blade to bring the baffles square with the other panels.
|  | from top | from bottom | Offset
Driver 1 center location |  | 3.75 | 8.25
Driver 2 center location |  | 6 | 6 | 1 |  |  |  | Width | Height | Depth
Driver 3 center location |  | 8.25 | 3.75 |  |  | Inside dimensions |  | 4 | 11 | 5.5
Note on G5: 0.753 for MDF
Note on K18: Edge of Driver 1 to top of box
Note on K19: Driver 1 to Driver 2
Note on L19: Driver 1 to Driver 2 Crossover should not be less than this between this driver and the next smaller one.
Note on B20: Golden ratio based on width. Remember there are a number of "golden ratios".
Note on K20: Driver 2 to Driver 3
Note on L20: Driver 2 to Driver 3 Crossover should not be less than this between this driver and the next smaller one.
Note on M20: The midrange to woofer ideal crossover freq, calculating null frequencies due to floor bounce. Listening height = Driver 1 height Also note full calculator for this on the "Floor Bounce Effects" tab.
Note on N20: Distance from speaker to listener in inches for the "Crossover Ideal" calculation. 5' = 60" = 1.52m 6' = 72" = 1.83m 7' = 84" = 2.13m 8' = 96" = 2.44m 9' = 108" = 2.74m
Note on B21: 1/2 the baffle in Hz In theory,where baffle step would begin: from the center of the driver to the edge of the baffle.
Note on L21: Driver 1 to Driver 3
Note on D52: Total number of complete speakers needed. Calculates number of panels.
Note on F63: Remember to make a left and a right.

## Conversion tools
Volume Converter |  |  | Length Converter
cf^3 | Liters |  | cm | inches |  |  | Component Conversion
1 | 28.32 |  | 2.54 | 1 |  |  | Series |  |  | X | + Y | = total
[7 empty] | 1 mH + 1 mH = 2 mH |  |  | 2 | 1 | 3 | Inductor
1 | 28.32 |  | 2.54 | 1
|  |  | 1/8" = .125 |  |  |  | 3 uf + 3 uf = 1.5 uf |  |  | 2 | 1 | 0.66667 | Cap
[7 empty] | 10 Ohm + 10 Ohm = 20 Ohm |  |  | 2 | 1 | 3 | Resistor
| Speed of sound >> |  | 1130
Frequency Calculator
|  |  | Wave |  |  |  | Parallel |  |  | X | + Y | = total
| Octaves | Hertz | Length |  |  |  | 1 mH + 1 mH = .5 mH |  |  | 2 | 1 | 0.66667 | Inductor
|  | 20 | 56.5 | Feet
| 1 | 40 | 28.25 | Feet |  |  | 3 uf + 3 uf = 6 uf |  |  | 2 | 1 | 3 | Cap
| 2 | 80 | 14.125 | Feet
| 3 | 160 | 7.0625 | Feet |  |  | 10 Ohm + 10 Ohm = 5 Ohm |  |  | 2 | 1 | 0.66667 | Resistor
| 4 | 320 | 3.5312 | Feet
| 5 | 640 | 23 | Inches
| 6 | 1280 | 10.5938 | Inches
| 7 | 2500 | 5.424 | Inches
| 8 | 5000 | 2.712 | Inches
| 9 | 10000 | 1.356 | Inches
| 10 | 20000 | 0.678 | Inches
Efficiency Conversions
|  | 1130 | 1 | Feet | [5 empty] | Impedance of the driver | 8
|  |  | 12 | Inches
[9 empty] | # of driver connected in series | n | 1
|  | 1130 | 1 | Feet |  |  |  |  | # of parallel branches | m | 2
|  | 1130 | 12 | Inches
[10 empty] | Total Power | 2
[10 empty] | Total Impedance | 4
[10 empty] | SPL Difference | 6.0206
Sample Rate Converter
| Sample Rate/sec: |  | 44100
| Distance per sample |  | 0.025624
| Samples to "echo" |  | 10
| Length in Feet |  | 0.25624
| Length in Inches |  | 3.0748
| Hertz |  | 4410
This is to convert LspCAD time domain tics into distance and Hertz. LspCAD time domain tic marks are in samples. So if you have an "echo" in the time domain, you can calc how far the "echo" is from the mic using this converter.
| Port Conversion - Round to Slot |  |  |  | inch conversion |  | face area |  |  | Unlocked work area
| Round diameter |  | 5.1 | cm | 2.0079 | diameter | 3.1664 | sq inches
| Round length |  | 25.4 | cm | 10 | length | 20.4282 | sq cm
| Port area |  | 518.8764 | cubic cm
| Port area |  | 31.6638 | cubic inch |  | Note that square ports may not act similar to round ports due to shape and proximity to internal cabinet edges.
| variance >> |  | -1.6638 | cubic inch
-5.255%
| Square area >> |  | 30 | cubic inch | Port length too long for depth of cabinet!
| Length |  | 10 | inch |  | Port Volume Deduction
| Width | 3 | 24 |  |  | 0.018324 | cf^3 Vol displaced
| Height | 1 | 16 |  |  | 0.51893 | Liters Vol displaced
Port length remains constant, round to square.
This table compares the area of using two small drivers to using one larger driver.
Common
| Driver Diameters |  |  | Area |  |  | Two drivers
| mm | inches |  | Sq cm | Sq inches |  | Sq inches
| 100 | 3.937 |  | 78.5398 | 12.1737 |  | 24.3474
| 130 | 5.1181 |  | 132.7323 | 20.5735 |  | 41.1471
| 140 | 5.5118 |  | 153.938 | 23.8604 |  | 47.7209
| 170 | 6.6929 |  | 226.9801 | 35.182 |  | 70.364
| 180 | 7.0866 |  | 254.469 | 39.4428 |  | 78.8855
| 210 | 8.2677 |  | 346.3606 | 53.686 |  | 107.372
| 220 | 8.6614 |  | 380.1327 | 58.9207 |  | 117.8414
| 250 | 9.8425 |  | 490.8739 | 76.0856 |  | 152.1712
| 260 | 10.2362 |  | 530.9292 | 82.2942 |  | 164.5884
| 300 | 11.811 |  | 706.8583 | 109.5633 |  | 219.1265
| 320 | 12.5984 |  | 804.2477 | 124.6586 |  | 249.3173
From this table, you can see that a 10" has more area than two 7" drivers.
This calculates diameter area, but not surface area of the piston.
General woofer sizing chart
General frequency ranges of common instruments and voice
| Bottom of page |  |  |  | Bottom of page |  |  |  | Bottom of page
n1
m3
m1
m2
m2
n1
m4
m5
m6
n3
n2
n2
Note on D11: 1130 is right for most applications
Note on D64: Adjust sliders to get this to zero
Note on H68: As long was we are here, might as well note the amount the port will take, in volume, from the cabinet calculation. Don't forget to add a little for the mass of the port material.
Note on H75: I know someone is going to write me to say this is stupid. But consider all the work to tune two 7" woofers, the acoustic centers, the cross over, weird alignment issues, amount of crossover components. Consider this against just buying a larger driver!
Note on D97: Don't write me about this one either. It is for general understanding of woofer size and range. I am sure there are lots of exceptions, esp really cheap woofers and really expensive woofers. :)
Note on G123: This is for general use. I did not include vertical lines because I don't want people writing to tell me the French tune their basses lower or a really good soprano can go higher. Also, all instruments have harmonics above and below the listed ranges.

## Floor Bounce Effects
Floor Bounce and Crossover Point Calculator
This is the same calculation used on the main sheet, but allows adjustment of all parameters
Determines the midrange and woofer null frequencies due to floor bounce
Calculates the optimum crossover frequency based on driver heights
Unlocked work space
| English |  |  | Metric
| Inch | Feet | Slide | mm | Meter
Listening Height | 38 | 3.1667 | 608 | 965.2 | 0.9652
Listening Distance | 96 | 8 | 9600 | 2438.4 | 2.4384
Midrange Height | 32 | 2.6667 | 512 | 812.8 | 0.8128
Woofer Height | 24 | 2 | 384 | 609.6 | 0.6096
Woofer Alignment (fwd) | 1 | 0.083333 | 16 | 25.4 | 0.0254
Midrange Floor bounce |  |  | 299.5811 | Hz
Woofer Floor bounce |  |  | 395.9647 | Hz
Recommended Crossover Frequency |  |  | 344.4177 | Hz
Crossover frequency is the geometric mean of the midrange and woofer floor bounce nulls.
Thanks to Murray Hauschild for putting this page together! (MGH on the boards)
v | 1.5833 |  | 1.1875
Bnc2 | 1510.071 | mm | 1323.7029 | mm
P2 | 1792.1845 | mm | 1638.2308 | mm
Bnc1 | 953.729 | mm | 1114.6971 | mm
P1 | 1131.906 | mm | 1379.5628 | mm
D1 | 2489.3296 | mm | 2443.1579 | mm
delta path | 434.761 | mm | 574.6358 | mm
Note on F9: Yes, we know y'all in the metric world know how to do the math because your schools are so much better than ours, but sometimes it is best to see the visual cue for distance without having to think. You are lucky I didn't put this in Arpents or Pyads.
Note on A14: This is the incremental path length to account for the depth of the woofer's acoustic center compared to the midrange acoustic center. An offset of zero means the woofer and midrange are aligned. An offset of +two means the woofer acoustic center is two inches behind the midrange acoustic center."

## Common filter rates
Low Pass |  |  |  | High Pass
Crossover Frequency | Inductance mH (milliHenry) |  |  | Crossover Frequency | Capacitance uF (microFarad)
| 8 Ohms | 4 Ohms | 2 Ohms |  | 8 Ohms | 4 Ohms | 2 Ohms
80 | 15.92 | 7.96 | 3.98 | 80 | 248.44 | 496.88 | 993.75
100 | 12.73 | 6.37 | 3.18 | 100 | 198.75 | 397.5 | 795
120 | 10.61 | 5.31 | 2.65 | 120 | 165.63 | 331.25 | 662.5
150 | 8.49 | 4.24 | 2.12 | 150 | 132.5 | 265 | 530
200 | 6.37 | 3.18 | 1.59 | 200 | 99.38 | 198.75 | 397.5
280 | 4.55 | 2.24 | 1.14 | 280 | 70.98 | 141.96 | 283.93
400 | 3.18 | 1.59 | 0.8 | 400 | 49.69 | 99.38 | 198.75
600 | 2.12 | 1.06 | 0.53 | 600 | 33.13 | 66.25 | 132.5
800 | 1.59 | 0.8 | 0.4 | 800 | 24.84 | 49.69 | 99.38
1000 | 1.27 | 0.64 | 0.32 | 1000 | 19.88 | 39.75 | 79.5
1200 | 1.06 | 0.53 | 0.27 | 1200 | 16.56 | 33.13 | 66.25
2000 | 0.64 | 0.32 | 0.16 | 2000 | 9.94 | 19.88 | 39.75
4000 | 0.32 | 0.16 | 0.08 | 4000 | 4.97 | 9.94 | 19.88
5000 | 0.25 | 0.13 | 0.06 | 5000 | 3.98 | 7.95 | 15.9
6000 | 0.21 | 0.11 | 0.05 | 6000 | 3.31 | 6.63 | 13.25
8000 | 0.16 | 0.08 | 0.04 | 8000 | 2.48 | 4.97 | 9.94
10000 | 0.13 | 0.06 | 0.03 | 10000 | 1.99 | 3.98 | 7.95
12000 | 0.11 | 0.05 | 0.03 | 12000 | 1.66 | 3.31 | 6.63
These graphs supplied by www.loundspeakers101.com Used by permission.

## Woofer volume
Driver Volume Calculator
This sheet calculates the total volume of the driver to deduct from the cabinet volume.
This sheet is not connected/linked to any other tab.
Driver >> | Super duper
Baffle Thickness | 19 | mm | 0.74803 | in | 190
Baffle Hole Diameter | 254.7 | mm | 10.0276 | in | 2547
Driver OD Dim = A | 280 | mm | 11.0236 | in | 2800
Cone Diameter Dim = B | 254 | mm | 10 | in | 2540
Driver Height Dim = C | 152 | mm | 5.9843 | in | 1520
Magnet Diameter Dim = D | 130 | mm | 5.1181 | in | 1300
Magnet Height Dim = E | 66.5 | mm | 2.6181 | in | 665
Basket rim | 5 | mm | 0.19685 | in | 50
Cone Ht | 80.5 | mm | 3.1693 | in
Cone Vol | 2.253 | Liter | 137.4867 | cu in
Magnet Vol | 0.88267 | Liter | 53.8638 | cu in
| liters |  | cu inch |  | cu feet | Unlocked work space
Total Driver Displacement | 3.1357 |  | 191.3505 |  | 0.11074
Surface Mount (Vol Gain) | 0.96806 |  | 59.0745
Front Mount Net Displacement | 2.1676 |  | 132.276 |  | 0.076549
Flush Mount (Vol Gain) | 0.71331 |  | 43.5286
Flush Mount Net Displacement | 2.4224 |  | 147.8219 |  | 0.085545
Thanks to Murray Hauschild for putting this page together! (MGH on the boards)
Note on A20: smithpj: This would be total driver volume, outside a box in open air. Also would be the number if mounted behind the baffle.
Note on A23: This would be if the driver were mounted on front of the baffle with no flush mount.
Note on A26: This would be if the driver were mounted on the front of the baffle and flush mounted.

## Notes
Notes
Feedback:
Please report any errors or improvement ideas to yavuzaksan@yahoo.com Or Pjay at Pjay99@aol.com. You are welcome to join us develop this further for the DIY community
Credits:
Many thanks to Peter Smith (PJay) for improving the user-friendliness of the interface and adding various tools and features like the conversion tools and driver spacings.
Disclaimer:
YOU CAN USE THE PROGRAM FREELY BUT THERE IS NO WARRANTY
FOR THE PROGRAM, TO THE EXTENT PERMITTED BY APPLICABLE LAW. EXCEPT WHEN
OTHERWISE STATED IN WRITING THE COPYRIGHT HOLDERS AND/OR OTHER PARTIES
PROVIDE THE PROGRAM "AS IS" WITHOUT WARRANTY OF ANY KIND, EITHER EXPRESSED
OR IMPLIED, INCLUDING, BUT NOT LIMITED TO, THE IMPLIED WARRANTIES OF
MERCHANTABILITY AND FITNESS FOR A PARTICULAR PURPOSE. THE ENTIRE RISK AS
TO THE QUALITY AND PERFORMANCE OF THE PROGRAM IS WITH YOU. SHOULD THE
PROGRAM PROVE DEFECTIVE, YOU ASSUME THE COST OF ALL NECESSARY SERVICING,
REPAIR OR CORRECTION.

## c
ft | rt | tt | bt | st
0.5 | 0.5 | 0.5 | 0.5 | 0.5
w | d | h |  |  | 3-D | [6 empty] | Front View |  | Side View
5 | 6.5 | 12
[5 empty] | x | y | z | xp | yp | ypp |  | x | z | y | z | side view x-shift
offset | y | d |  |  | 0 | 0 | 12 | 0 | 12.8596 | 14.1546 |  | 0 | 0 | 11 | 0 | 11
1 | 6 | 1.125 |  |  | 0 | 0 | 0 | 0 | 0 | 1.295 |  | 5 | 0 | 17.5 | 0 | 11
[5 empty] | 5 | 0 | 0 | 4.83 | -1.295 | 0 |  | 5 | 12 | 17.5 | 12 | 11
0 | 8.25 | 3.5 | [9 empty] | 0 | 12 | 11 | 12 | 11
[5 empty] | 5 | 0 | 12 | 4.83 | 11.5646 | 12.8596 |  | 0 | 0 | 11 | 0 | 11
0 | 3.75 | 3.5 |  |  | 5 | 0 | 0 | 4.83 | -1.295 | 0
[5 empty] | 5 | 6.5 | 0 | 11.109 | 0.3885 | 1.6835 |  | 17.5 | 17.5 | 11.5 | 0 | 11
0 |  | 0 |  |  | 5 | 6.5 | 12 | 11.109 | 13.2481 | 14.5431 |  |  |  | 11.5 | 12 | 11
[5 empty] | 0 | 6.5 | 12 | 6.279 | 14.5431 | 15.8381
Volume (Internal) |  | Volume (External) |  |  | 0 | 0 | 12 | 0 | 12.8596 | 14.1546 |  |  |  | 17 | 0 | 11
0.14005 | cu.ft | 0.22569 | cu.ft |  | 5 | 0 | 12 | 4.83 | 11.5646 | 12.8596 |  |  |  | 17 | 12 | 11
3.9657 | litres | 6.391 | litres |  | 5 | 6.5 | 12 | 11.109 | 13.2481 | 14.5431
[14 empty] | 11.5 | 0.5 | 11
Front Panel Dimensions | [7 empty] | 15.8381 |  | 15.8381 |  |  |  | 17 | 0.5 | 11
12 | 5 | 0.5 | [5 empty] | 11.109 | -1.295 | 15.8381
Volume= | 0.40464 | lt | [11 empty] | 17 | 11.5 | 11
|  |  |  | 0 | 4.0625 |  | 6 | 3.9244 | 5.3776 | 6.6726 |  |  |  | 11.5 | 11.5 | 11
Rear Panel Dimensions |  |  |  | 15 | 4.0433 |  | 6.1456 | 3.9059 | 5.5386 | 6.8336
12 | 5 | 0.5 |  | 30 | 3.9871 |  | 6.2812 | 3.8516 | 5.6985 | 6.9935 |  |  |  | 0.5 | 0
Volume= | 0.49161 | lt |  | 45 | 3.8978 |  | 6.3977 | 3.7652 | 5.8465 | 7.1415 |  |  |  | 0.5 | 12
|  |  |  | 60 | 3.7813 |  | 6.4871 | 3.6527 | 5.9725 | 7.2675
Top Panel Dimensions |  |  |  | 75 | 3.6456 |  | 6.5433 | 3.5216 | 6.0678 | 7.3628 |  |  |  | 4.5 | 0
5.5 | 4 | 0.5 |  | 90 | 3.5 |  | 6.5625 | 3.381 | 6.1261 | 7.4211 |  |  |  | 4.5 | 12
Volume= | 0.18026 | lt |  | 105 | 3.3544 |  | 6.5433 | 3.2404 | 6.1433 | 7.4383
|  |  |  | 120 | 3.2188 |  | 6.4871 | 3.1093 | 6.1182 | 7.4132 |  |  |  | 0.5 | 0.5
Bottom Panel Dimensions |  |  |  | 135 | 3.1023 |  | 6.3978 | 2.9968 | 6.0526 | 7.3476 |  |  |  | 4.5 | 0.5
5.5 | 4 | 0.5 |  | 150 | 3.0129 |  | 6.2813 | 2.9104 | 5.9509 | 7.2459
Volume= | 0.18026 | lt |  | 165 | 2.9567 |  | 6.1456 | 2.8561 | 5.8201 | 7.1151 |  |  |  | 0.5 | 11.5
|  |  |  | 180 | 2.9375 |  | 6 | 2.8376 | 5.669 | 6.964 |  |  |  | 4.5 | 11.5
Side Panel Dimensions |  |  |  | 195 | 2.9567 |  | 5.8544 | 2.8561 | 5.508 | 6.803
12 | 5.5 | 0.5 |  | 210 | 3.0128 |  | 5.7188 | 2.9104 | 5.3481 | 6.6431
Volume= | 0.54077 | lt |  | 225 | 3.1022 |  | 5.6023 | 2.9968 | 5.2001 | 6.4951
|  |  |  | 240 | 3.2187 |  | 5.5129 | 3.1093 | 5.0741 | 6.3691
Total Volume= | 2.3383 | liters |  | 255 | 3.3544 |  | 5.4567 | 3.2403 | 4.9788 | 6.2738
Density of Material | 0.753 |  |  | 270 | 3.5 |  | 5.4375 | 3.381 | 4.9205 | 6.2155
Total Weight | 1.7607 |  |  | 285 | 3.6455 |  | 5.4567 | 3.5216 | 4.9033 | 6.1983
|  |  |  | 300 | 3.7812 |  | 5.5128 | 3.6526 | 4.9284 | 6.2234
|  |  |  | 315 | 3.8977 |  | 5.6022 | 3.7652 | 4.994 | 6.289
|  |  |  | 330 | 3.9871 |  | 5.7187 | 3.8516 | 5.0957 | 6.3907
|  |  |  | 345 | 4.0433 |  | 5.8544 | 3.9058 | 5.2265 | 6.5215
|  |  |  | 360 | 4.0625 |  | 5.9999 | 3.9244 | 5.3775 | 6.6725
|  |  |  | 0 | 4.25 |  | 8.25 | 4.1055 | 7.7402 | 9.0352
|  |  |  | 15 | 4.1904 |  | 8.7029 | 4.0479 | 8.241 | 9.536
|  |  |  | 30 | 4.0156 |  | 9.125 | 3.879 | 8.7386 | 10.0336
|  |  |  | 45 | 3.7375 |  | 9.4874 | 3.6104 | 9.199 | 10.494
|  |  |  | 60 | 3.375 |  | 9.7655 | 3.2603 | 9.5909 | 10.8859
|  |  |  | 75 | 2.953 |  | 9.9404 | 2.8526 | 9.8876 | 11.1826
|  |  |  | 90 | 2.5 |  | 10 | 2.415 | 10.0688 | 11.3638
|  |  |  | 105 | 2.0471 |  | 9.9404 | 1.9775 | 10.1222 | 11.4172
|  |  |  | 120 | 1.6251 |  | 9.7656 | 1.5698 | 10.0442 | 11.3392
|  |  |  | 135 | 1.2626 |  | 9.4875 | 1.2197 | 9.8401 | 11.1351
|  |  |  | 150 | 0.98449 |  | 9.1251 | 0.95102 | 9.5237 | 10.8187
|  |  |  | 165 | 0.80965 |  | 8.703 | 0.78212 | 9.1167 | 10.4117
|  |  |  | 180 | 0.75 |  | 8.2501 | 0.7245 | 8.6468 | 9.9418
|  |  |  | 195 | 0.8096 |  | 7.7972 | 0.78208 | 8.146 | 9.441
|  |  |  | 210 | 0.9844 |  | 7.3751 | 0.95093 | 7.6484 | 8.9434
|  |  |  | 225 | 1.2625 |  | 7.0126 | 1.2196 | 7.188 | 8.483
|  |  |  | 240 | 1.6249 |  | 6.7345 | 1.5696 | 6.7961 | 8.0911
|  |  |  | 255 | 2.0469 |  | 6.5597 | 1.9773 | 6.4994 | 7.7944
|  |  |  | 270 | 2.4999 |  | 6.5 | 2.4149 | 6.3181 | 7.6131
|  |  |  | 285 | 2.9528 |  | 6.5596 | 2.8524 | 6.2647 | 7.5597
|  |  |  | 300 | 3.3749 |  | 6.7344 | 3.2601 | 6.3427 | 7.6377
|  |  |  | 315 | 3.7373 |  | 7.0124 | 3.6103 | 6.5468 | 7.8418
|  |  |  | 330 | 4.0155 |  | 7.3749 | 3.8789 | 6.8631 | 8.1581
|  |  |  | 345 | 4.1903 |  | 7.7969 | 4.0479 | 7.2701 | 8.5651
|  |  |  | 360 | 4.25 |  | 8.2498 | 4.1055 | 7.74 | 9.035
[5 empty] | 0 | 0.5 | 12 | 0.483 | 12.9891 | 14.2841
[5 empty] | 5 | 0.5 | 12 | 5.313 | 11.6941 | 12.9891
[5 empty] | 5 | 0.5 | 0 | 5.313 | -1.1655 | 0.1295
[5 empty] | 0.5 | 0.5 | 12 | 0.966 | 12.8596 | 14.1546
[5 empty] | 0.5 | 6 | 12 | 6.279 | 14.2841 | 15.5791
[5 empty] | 4.5 | 0.5 | 12 | 4.83 | 11.8236 | 13.1186
[5 empty] | 4.5 | 6 | 12 | 10.143 | 13.2481 | 14.5431
[5 empty] | 0 | 6 | 12 | 5.796 | 14.4136 | 15.7086
[5 empty] | 5 | 6 | 12 | 10.626 | 13.1186 | 14.4136
[5 empty] | 5 | 6 | 0 | 10.626 | 0.259 | 1.554
|  |  |  | 0 | 4.25 |  | 3.75 | 4.1055 | 2.9179 | 4.2129
|  |  |  | 15 | 4.1904 |  | 4.2029 | 4.0479 | 3.4187 | 4.7137
|  |  |  | 30 | 4.0156 |  | 4.625 | 3.879 | 3.9163 | 5.2113
|  |  |  | 45 | 3.7375 |  | 4.9874 | 3.6104 | 4.3767 | 5.6717
|  |  |  | 60 | 3.375 |  | 5.2655 | 3.2603 | 4.7686 | 6.0636
|  |  |  | 75 | 2.953 |  | 5.4404 | 2.8526 | 5.0652 | 6.3602
|  |  |  | 90 | 2.5 |  | 5.5 | 2.415 | 5.2465 | 6.5415
|  |  |  | 105 | 2.0471 |  | 5.4404 | 1.9775 | 5.2999 | 6.5949
|  |  |  | 120 | 1.6251 |  | 5.2656 | 1.5698 | 5.2219 | 6.5169
|  |  |  | 135 | 1.2626 |  | 4.9875 | 1.2197 | 5.0177 | 6.3127
|  |  |  | 150 | 0.98449 |  | 4.6251 | 0.95102 | 4.7014 | 5.9964
|  |  |  | 165 | 0.80965 |  | 4.203 | 0.78212 | 4.2944 | 5.5894
|  |  |  | 180 | 0.75 |  | 3.7501 | 0.7245 | 3.8245 | 5.1195
|  |  |  | 195 | 0.8096 |  | 3.2972 | 0.78208 | 3.3237 | 4.6187
|  |  |  | 210 | 0.9844 |  | 2.8751 | 0.95093 | 2.8261 | 4.1211
|  |  |  | 225 | 1.2625 |  | 2.5126 | 1.2196 | 2.3656 | 3.6606
|  |  |  | 240 | 1.6249 |  | 2.2345 | 1.5696 | 1.9737 | 3.2687
|  |  |  | 255 | 2.0469 |  | 2.0597 | 1.9773 | 1.677 | 2.972
|  |  |  | 270 | 2.4999 |  | 2 | 2.4149 | 1.4958 | 2.7908
|  |  |  | 285 | 2.9528 |  | 2.0596 | 2.8524 | 1.4424 | 2.7374
|  |  |  | 300 | 3.3749 |  | 2.2344 | 3.2601 | 1.5203 | 2.8153
|  |  |  | 315 | 3.7373 |  | 2.5124 | 3.6103 | 1.7245 | 3.0195
|  |  |  | 330 | 4.0155 |  | 2.8749 | 3.8789 | 2.0408 | 3.3358
|  |  |  | 345 | 4.1903 |  | 3.2969 | 4.0479 | 2.4478 | 3.7428
|  |  |  | 360 | 4.25 |  | 3.7498 | 4.1055 | 2.9177 | 4.2127
|  |  |  | 0 | 5 | 3.25 | #VALUE! | 7.9695 | #VALUE! | #VALUE! | 14.25
|  |  |  | 15 | 5 | 3.25 | #VALUE! | 7.9695 | #VALUE! | #VALUE! | 14.25
|  |  |  | 30 | 5 | 3.25 | #VALUE! | 7.9695 | #VALUE! | #VALUE! | 14.25
|  |  |  | 45 | 5 | 3.25 | #VALUE! | 7.9695 | #VALUE! | #VALUE! | 14.25
|  |  |  | 60 | 5 | 3.25 | #VALUE! | 7.9695 | #VALUE! | #VALUE! | 14.25
|  |  |  | 75 | 5 | 3.25 | #VALUE! | 7.9695 | #VALUE! | #VALUE! | 14.25
|  |  |  | 90 | 5 | 3.25 | #VALUE! | 7.9695 | #VALUE! | #VALUE! | 14.25
|  |  |  | 105 | 5 | 3.25 | #VALUE! | 7.9695 | #VALUE! | #VALUE! | 14.25
|  |  |  | 120 | 5 | 3.25 | #VALUE! | 7.9695 | #VALUE! | #VALUE! | 14.25
|  |  |  | 135 | 5 | 3.25 | #VALUE! | 7.9695 | #VALUE! | #VALUE! | 14.25
|  |  |  | 150 | 5 | 3.25 | #VALUE! | 7.9695 | #VALUE! | #VALUE! | 14.25
|  |  |  | 165 | 5 | 3.25 | #VALUE! | 7.9695 | #VALUE! | #VALUE! | 14.25
|  |  |  | 180 | 5 | 3.25 | #VALUE! | 7.9695 | #VALUE! | #VALUE! | 14.25
|  |  |  | 195 | 5 | 3.25 | #VALUE! | 7.9695 | #VALUE! | #VALUE! | 14.25
|  |  |  | 210 | 5 | 3.25 | #VALUE! | 7.9695 | #VALUE! | #VALUE! | 14.25
|  |  |  | 225 | 5 | 3.25 | #VALUE! | 7.9695 | #VALUE! | #VALUE! | 14.25
|  |  |  | 240 | 5 | 3.25 | #VALUE! | 7.9695 | #VALUE! | #VALUE! | 14.25
|  |  |  | 255 | 5 | 3.25 | #VALUE! | 7.9695 | #VALUE! | #VALUE! | 14.25
|  |  |  | 270 | 5 | 3.25 | #VALUE! | 7.9695 | #VALUE! | #VALUE! | 14.25
|  |  |  | 285 | 5 | 3.25 | #VALUE! | 7.9695 | #VALUE! | #VALUE! | 14.25
|  |  |  | 300 | 5 | 3.25 | #VALUE! | 7.9695 | #VALUE! | #VALUE! | 14.25
|  |  |  | 315 | 5 | 3.25 | #VALUE! | 7.9695 | #VALUE! | #VALUE! | 14.25
|  |  |  | 330 | 5 | 3.25 | #VALUE! | 7.9695 | #VALUE! | #VALUE! | 14.25
|  |  |  | 345 | 5 | 3.25 | #VALUE! | 7.9695 | #VALUE! | #VALUE! | 14.25
|  |  |  | 360 | 5 | 3.25 | #VALUE! | 7.9695 | #VALUE! | #VALUE! | 14.25
Driver 2 to driver 3
Determines the midrange and woofer null frequencies due to floor bounce
Calculates the optimum crossover frequency based on driver heights
| English |  |  | Metric
Feet
Listening Ht | 8.25 | in |  | 209.55 | mm
Listening Dist | 96 | in |  | 2438.4 | mm |  | 8
Midrange Ht | 6 | in |  | 152.4 | mm
Woofer Ht | 3.75 | in |  | 95.25 | mm
Woofer Offset | 1 | in |  | 25.4 | mm
Midrange Fb |  |  | 6609.086 | Hz
Woofer Fb |  |  | 10671.2339 | Hz
Desired Fxo |  |  | 8398.0416 | Hz
Crossover frequency is the geometric mean of the midrange and woofer floor bounce nulls.
v | 2.2 |  | 1.375
Bnc2 | 1693.8625 | mm | 1411.7053 | mm
P2 | 1706.7751 | mm | 1427.1731 | mm
Bnc1 | 769.9375 | mm | 1026.6947 | mm
P1 | 775.8069 | mm | 1037.944 | mm
D1 | 2466.4499 | mm | 2439.0696 | mm
delta path | 16.1322 | mm | 26.0475 | mm